## Hoja1
Reference | Component | Key Specifications | Quantity | Notes
Bat1 | Battery | Lead-acid 7A-hr , 12 V | 1 | Energy storage
M1 | DC Motor/Generator | PMDC, 12–24 V, ≥60 W | 1 | Vehicle inertia emulator
M2 | DC Motor/Generator | PMDC, 12–24 V, ≥ 15 W | 1 | Flywheel interface
Disc1 | High-inertia disc | 1/4 Hot rolled Steel 30 cm OD. | 1 | Coupled to M1
Disc2 | Low-inertia disc | 1/4 Hot rolled Steel 9 cm OD. | 1 | Coupled to M2
K1–K4 | DPDT Relays | 5 V coil, ≥ 10 A. SRD-05VCD-SL-C | 4 | Power routing
D1 | Diode | SR5100 | 1 | Flyback Diode
L1 | Inductor | 1000 uH, ≥2A | 1 | Boost converter
D2 | Diode | FR15 | 1 | Boost converter
C2 | Capcitor | Electrolitic 470uF@25V | 1 | Boost converter
Q1,Q2 | N-mosfet () | IRLZ44N | 2 | Boost converter/Power Control
R1 | Resistor | 100 Ohms@1/4W | 1 | Q1 Driver
R2 | Resistor | 10 Kohms@1/4W | 1 | Q1 Driver
R3 | Resistor | 51k | 1 | Voltage Sensor voltage divider
R4 | Resistor | 10k | 1 | Voltage Sensor voltage divider
C1 | Unpolarized capacitor | 100nF | 1 | Smothing Capacitor
R6 | Resistor | 100 Ohms@1/4W | 1 | Q2 Driver
R7 | Resistor | 10kohm | 1 | Q2 Driver
D3 | Light emitting diode | 3mm 40mW | 1 | Tach digital output indicator
D4 | Photodiode | PhotoD | 1 | Tach receiver
RV1 | Potentiometer | 10Kohms | 1 | Tach sensitvity
U2 | OpAm | LM358 | 1 | Tach ADC
R10 | Resistor | 220 Ohm | 1 | Tach Output Current limiting
R8 | Resistor | 100 Ohms @ 1/4 W | 1 | Tach Diode current limiter
R9 | Resistor | 10k @ 1/4 W | 1 | Photodiode current to voltage
U1 | Current sensor | ACS712, ±5A | 1 | Current Sensor IC
C3 | Unpolarized capacitor | 0.1uF | 1 | Current Sensor Smoothing
C4 | Unpolarized capacitor | 1nF | 1 | Current Sensor Filter
C5 | Unpolarized capacitor | 100nF | 1 | Current Sensor Output smoothing
U3 | Optocoupler | SFH617A-1 | 4 | Relay Driver isolation IC
R11 | Resistor | 1kOhm @ 1/4W | 4 | Q3 base current limiter
Q3 | NPN Transistor | 2N2222A | 4 | Switching transistor
D5 | Diode | SR5100 | 4 | Flywheel Transistor
| Microcontroller | Arduino Nano | 1 | Adquisistion and control
| Protection devices | Fuse and knife switch | 1 | Safety
| Â±5A Bidirectional Hall-Effect Current Sensor, +5.0V supply, 185mV/A, SOIC-8 | ACS712xLCTR-05B | 1